## Sheet1
Id | Designator | Package | Quantity | Designation | Supplier and ref
1 | C1 | C_0603_HandSoldering | 1 | 1uF,6.3V
2 | C2,C3,C6,C7 | C_0603_HandSoldering | 4 | 18pF
3 | C4 | C_0603_HandSoldering | 1 | 10uF,6.3V
4 | C5,C8,C9 | C_0603_HandSoldering | 3 | 0.1uF
5 | CON1 | USB_Micro-B_SMD_NEW(Used in USB to Serial) | 1 | USB-MICRO-B
6 | D1,D2,D3 | LED-0603_NEW | 3 | LED
7 | JP1 | Pin_Header_Straight_1x02_Pitch2.00mm | 1 | Power To Target
8 | JP2 | Pin_Header_Straight_1x02_Pitch2.00mm | 1 | Serial Link To Host
9 | R1,R2 | R_0603_HandSoldering | 2 | 33R
10 | R3 | R_0603_HandSoldering | 1 | 1.5K
11 | R4,R5 | R_0603_HandSoldering | 2 | 10K
12 | R6,R7,R8,R9,R10,R11 | R_0603_HandSoldering | 6 | 470R
13 | U2 | 12Mhz_SMD_4pin | 1 | 12Mhz_SMD
14 | U3 | QFN-32-1EP_5x5mm_Pitch0.5mm | 1 | LPC11U35FHI33/501
15 | P1 | Pin_Header_Straight_2x05 | 1 | CONN_02X05
16 | U1 | SOT-23-5 | 1 | TC1014-3.3V
17 | U4 | SOT-23_Handsoldering | 1 | BSS84_SOT-23
18 | SW1 | smd_push_2pin(Used in Alpine Swift) | 1 | SW_PUSH